## Sheet1
GOx | UV-VIS | 検量線 | 278.64 | nm
| Concentration (mg/mL) | Absorbance(OD)
| 0.5 | 0.45681
| 1 | 0.80803
| 1.5 | 0.93163
| 2 | 0.93688

## CalibrationCurve
GOx UV-Vis Calibration Curve
run_id | uvvis_xlsx_20260213_205027
target_wavelength_nm | 278.64
Regression Stats (Use_For_Fit=1)
Concentration_mg_mL | Absorbance | Use_For_Fit (1/0) | Fit_Abs | Residual (Obs-Fit) | N_used | FitLine_X | FitLine_Y
0.5 | 0.45681 | 1 |  |  | Sum_x
1 | 0.80803 | 1 |  |  | Sum_y
1.5 | 0.93163 | 1 |  |  | Sum_xx
2 | 0.93688 | 0 |  |  | Sum_yy
Sum_xy
Slope_abs_per_mg
Intercept_abs
R_squared
Slope_mg_per_abs
Intercept_mg
Note
You can switch each point on/off via Use_For_Fit and the fit/QuickCalc update automatically.
Highest concentration may be excluded by default when saturation-like behavior is detected.

## QuickCalc
GOx Concentration Quick Calculator
Input: measured absorbance
Measured Abs
Estimated GOx concentration (mg/mL)
Target concentration (mg/mL) | 1
Dilution factor (stock/target)
Desired final volume (uL) | 1000
Stock volume to pipette (uL)
Buffer volume to add (uL)
Optional absorbance-normalization mode
Target Abs | 0.3
Volume correction factor (measured/target)
Current fit summary
Slope_abs_per_mg
Intercept_abs
R_squared